## Sheet1
BILL OF
MATERIALS
Sl. No. | Part Name | Part Material | Part Number | Quantity
1 | Linear Bearing | Steel | SC8UU | 10
2 | NEMA 17 4.2 Kg.cm | Metallic |  | 3
3 | Coupler 5mm to 8mm | Aluminium |  | 3
4 | Pillow Block | Metallic | KFL08 | 3
5 | CNC Shield V3 |  |  | 1
6 | Arduino UNO R3 |  |  | 1
7 | A4988 Stepper motor Driver |  | A4988 | 3
8 | Lead Screw 300mm | Steel |  | 2
9 | Lead Screw 150mm | Steel |  | 1
10 | Support rods 1000mm | Steel |  | 2
11 | DC 775 Motor with Chuck |  |  | 1
12 | Body Work | 2mm MS Sheet |  | Variable
13 | Single Channel Relay |  |  | 1